## Sheet1
IMPEDANCE MATCHING TRANSFORMERS FOR RIBBON SPEAKERS - Example #1
| TABLE 1 | [5 empty] | TABLE 1
| Center | Core | Turns | Max Power | Max Power | Low | Decide which Center Leg Width you will use
| Leg | Stack | Factor | Handling | Handling | Frequency | Use the values on that line and enter below
| Width | Height | 1000 Ω | 50 Hz | 200 Hz | Cut-Off Hz
Line 1 | 0.75” | 0.75” | 750 | 1.75 | 28 | 90 | Enter Line Number Used |  |  | 1 | Line number
Line 2 | 0.75” | 1.25” | 660 | 3.5 | 56 | 80 | Enter Desired Center Leg Width |  |  | 0.75 | Inches
Line 3 | 0.75” | 1.5” | 500 | 5.25 | 84 | 70 | Enter Desired Core Stack Height |  |  | 0.75 | Inches
Line 4 | 1” | 1” | 770 | 7 | 110 | 65 | Enter Desired Turns Factor 1000 Ω |  |  | 750 | Turns Factor
Line 5 | 1” | 1.5” | 670 | 12 | 190 | 60 | Enter Desired Max Power Handling 50 Hz |  |  | 1.75 | Watts
Line 6 | 1” | 2” | 500 | 17 | 270 | 55 | Enter Desired Max Power Handling 200 Hz |  |  | 28 | Watts
Line 7 | 1.25” | 1.25” | 790 | 18 | 280 | 53 | Enter Desired Low Frequency Cut-Off Hz |  |  | 90 | Hz
Line 8 | 1.25” | 1.75” | 700 | 28 | 450 | 46
Line 9 | 1.25” | 2.5” | 620 | 45 | 700 | 43
Line 10 | 1.5” | 1.5” | 800 | 40 | 650 | 39
Line 11 | 1.5” | 2.25” | 720 | 70 | 1100 | 35
Line 12 | 1.5” | 3” | 640 | 100 | 1600 | 32
| TABLE 2 | [5 empty] | TABLE 2
| Turns | Max Power | Low Freq |  |  |  | Decide which line number you will use
| Multiplied | Multiplied | Cut-Off |  |  |  | Use the values on that line and enter below
| By | By | Divided By
Line 1 | 1.25 | 1.5 | 1.5 |  |  |  | Enter Line Number Used |  |  | 1
Line 2 | 1.5 | 2.25 | 2.25 |  |  |  | Enter Turns Multiplied By |  |  | 1.25
Line 3 | 1.75 | 3 | 3 |  |  |  | Enter Max Power Multiplied By |  |  | 1.5
Line 4 | 2 | 4 | 4 |  |  |  | Enter Low Frequency Cut-Off Divided By |  |  | 1.5
Line 5 | 2.5 | 6.25 | 6.25
Line 6 | 3 | 9 | 9 |  |  |  | CALCULATED WINDING FACTORS
Line 7 | 3.5 | 12 | 12 |  |  |  | TURNS ====================> | 937.5 | Turns Factor
Line 8 | 4 | 16 | 16 |  |  |  | MAX POWER 50 HZ ===========> | 2.625 | Watts
[7 empty] | MAX POWER 200 HZ ==========> | 42 | Watts
| PRIMARY | NUMBER OF |  | SECONDARY | NUMBER OF |  | MAX POWER 2kHZ ===========> | 420 | Watts
| IMPEDANCE | PRIMARY |  | IMPEDANCE | SECONDARY |  | LOW FREQUENCY CUT-OFF ====> | 60 | Hz
| OHMS | TURNS |  | OHMS | TURNS
| 1 | 29.6464 |  | 0.01 | 2.9646
| 2 | 41.9263 |  | 0.02 | 4.1926
| 3 | 51.349 |  | 0.03 | 5.1349
| 4 | 59.2927 |  | 0.04 | 5.9293
| 5 | 66.2913 |  | 0.05 | 6.6291
| 6 | 72.6184 |  | 0.1 | 9.375
| 7 | 78.4369 |  | 0.2 | 13.2583
| 8 | 83.8525 |  | 0.3 | 16.238
| 9 | 88.9391 |  | 0.4 | 18.75
| 10 | 93.75 |  | 0.5 | 20.9631
| 11 | 98.3258 |  | 1 | 29.6464
| 12 | 102.698 |  | 2 | 41.9263
| 13 | 106.8914 |  | 4 | 59.2927
| 14 | 110.9265 |  | 5 | 66.2913
| 15 | 114.8198 |  | 6 | 72.6184
| 16 | 118.5854 |  | 7 | 78.4369
|  |  |  | 8 | 83.8525
|  |  |  | 16 | 118.5854