## Sheet1
IMPEDANCE MATCHING TRANSFORMERS FOR RIBBON SPEAKERS - Example #2
| TABLE 1 | [5 empty] | TABLE 1
| Center | Core | Turns | Max Power | Max Power | Low | Decide which Center Leg Width you will use
| Leg | Stack | Factor | Handling | Handling | Frequency | Use the values on that line and enter below
| Width | Height | 1000 Ω | 50 Hz | 200 Hz | Cut-Off Hz
Line 1 | 0.75” | 0.75” | 750 | 1.75 | 28 | 90 | Enter Line Number Used |  |  | 1 | Line number
Line 2 | 0.75” | 1.25” | 660 | 3.5 | 56 | 80 | Enter Desired Center Leg Width |  |  | 0.75 | Inches
Line 3 | 0.75” | 1.5” | 500 | 5.25 | 84 | 70 | Enter Desired Core Stack Height |  |  | 0.75 | Inches
Line 4 | 1” | 1” | 770 | 7 | 110 | 65 | Enter Desired Turns Factor 1000 Ω |  |  | 750 | Turns Factor
Line 5 | 1” | 1.5” | 670 | 12 | 190 | 60 | Enter Desired Max Power Handling 50 Hz |  |  | 1.75 | Watts
Line 6 | 1” | 2” | 500 | 17 | 270 | 55 | Enter Desired Max Power Handling 200 Hz |  |  | 28 | Watts
Line 7 | 1.25” | 1.25” | 790 | 18 | 280 | 53 | Enter Desired Low Frequency Cut-Off Hz |  |  | 90 | Hz
Line 8 | 1.25” | 1.75” | 700 | 28 | 450 | 46
Line 9 | 1.25” | 2.5” | 620 | 45 | 700 | 43
Line 10 | 1.5” | 1.5” | 800 | 40 | 650 | 39
Line 11 | 1.5” | 2.25” | 720 | 70 | 1100 | 35
Line 12 | 1.5” | 3” | 640 | 100 | 1600 | 32
| TABLE 2 | [5 empty] | TABLE 2
| Turns | Max Power | Low Freq |  |  |  | Decide which line number you will use
| Multiplied | Multiplied | Cut-Off |  |  |  | Use the values on that line and enter below
| By | By | Divided By
Line 1 | 1.25 | 1.5 | 1.5 |  |  |  | Enter Line Number Used |  |  | 4
Line 2 | 1.5 | 2.25 | 2.25 |  |  |  | Enter Turns Multiplied By |  |  | 2
Line 3 | 1.75 | 3 | 3 |  |  |  | Enter Max Power Multiplied By |  |  | 4
Line 4 | 2 | 4 | 4 |  |  |  | Enter Low Frequency Cut-Off Divided By |  |  | 4
Line 5 | 2.5 | 6.25 | 6.25
Line 6 | 3 | 9 | 9 |  |  |  | CALCULATED WINDING FACTORS
Line 7 | 3.5 | 12 | 12 |  |  |  | TURNS ====================> | 1500 | Turns Factor
Line 8 | 4 | 16 | 16 |  |  |  | MAX POWER 50 HZ ===========> | 7 | Watts
[7 empty] | MAX POWER 200 HZ ==========> | 112 | Watts
[7 empty] | MAX POWER 2kHZ ===========> | 1120 | Watts
| PRIMARY | NUMBER OF |  | SECONDARY | NUMBER OF |  | LOW FREQUENCY CUT-OFF ====> | 22.5 | Hz
| IMPEDANCE | PRIMARY |  | IMPEDANCE | SECONDARY
| OHMS | TURNS |  | OHMS | TURNS
| 1 | 47.4342 |  | 0.01 | 4.7434
| 2 | 67.082 |  | 0.02 | 6.7082
| 3 | 82.1584 |  | 0.03 | 8.2158
| 4 | 94.8683 |  | 0.04 | 9.4868
| 5 | 106.066 |  | 0.05 | 10.6066
| 6 | 116.1895 |  | 0.1 | 15
| 7 | 125.499 |  | 0.2 | 21.2132
| 8 | 134.1641 |  | 0.3 | 25.9808
| 9 | 142.3025 |  | 0.4 | 30
| 10 | 150 |  | 0.5 | 33.541
| 11 | 157.3213 |  | 1 | 47.4342
| 12 | 164.3168 |  | 2 | 67.082
| 13 | 171.0263 |  | 4 | 94.8683
| 14 | 177.4824 |  | 5 | 106.066
| 15 | 183.7117 |  | 6 | 116.1895
| 16 | 189.7367 |  | 7 | 125.499
|  |  |  | 8 | 134.1641
|  |  |  | 16 | 189.7367