## Instructions
LDC7 Design Suite Operating Instructions
Generally, all of the loudspeaker design utilities for the LDC7 Design Suite function in the same manner in the Excel spreadsheets. Entering data is the same for all operations. Left click on the data entry field, type in the appropriate numbers, and hit the enter key. When all of the entry fields have been input, results are automatically displayed. The red corners in the text fields contain short explanations. To display these explanations and comments, move your mouse cursor over the text field (no clicking is required).
Driver Performance
The LDC7 Driver Performance calculator is a very simple, easy to use and powerful speaker design tool. To use the program, all you do is enter the parameter data that you have either measured using techniques described in Chapter 8 of LDC7, measured with an analyzer, or obtained from a woofer manufacturer's data sheet. This information is then entered by left clicking on the data "box" in each one of the Driver columns in the Input Parameters section, typing in the numbers, and then hitting the enter key. To complete this process you will only need the Sd (use the Speaker Sd utility in the Sd & Disp Vol section), Re (voice coil DC resistance), Fs, Qts, Qms, Vas, Xmax and Power handling in RMS Watts.
The last four rows allow you to play "what if" games with your woofer. Simply input a box volume for a sealed box and/or a vented box. For the sealed box you can also enter a percent of fiberglass fill material (a box lined on four sides and the back of the box with R19 6" thick fiberglass is typically 50% filled). For the vented box calculation all you need to do is enter a vent (port) diameter (this calculator is only for tube type vents). Since vent length is limited normally by box depth, you can keep changing the diameter until you find a length that will fit in the box with at least 0.5"-1" of rear clearance from the port end to the box wall.
Once the data is entered, the program will automatically give you the extended parameters (these cannot be changed), plus the sealed and vented box details (these also cannot be changed). There are six columns, so you can enter the same parameters for a single woofer six times and compare different box results, or enter six different woofers parameters and compare the sealed and vented box performance for each woofer.
The Driver Performance calculator will give you both power handling in RMS Watts and Maximum SPL in dB for each enclosure type. RMS power handing is based on excursion only, so may sometimes give what will look like excessively high power handling predictions. However, Max SPL is based on the thermal limit of the driver, and will give you a more realistic idea of the output capability of the woofer. The program will also give the box Alpha number that refers to the degree of rear loading on the woofer cone. An Alpha number higher than 3 means there is very little back pressure on the rear surface of the cone and the field will turn red as a caution. A number of 3 or higher could be compared to an infinite baffle, and would be like mounting a woofer through a wall in your home with the back side loading into another large room with no enclosure other than the room.
Sd and Displacement Volume
The Sd and Speaker Displacement Volume section of the LDC7 Design Suite has two very useful utilities. On the right side of the page is the Speaker Sd cone area calculator for producing T/S parameters and on the left side is the physical Speaker Volume Displacement calculator useful in generating enclosure dimensions.
Sd calculation in this utility is based upon AES Preprint #4082 titled Diaphragm Area and Mass Nonlinearities of Cone Loudspeakers by Olsen and Thorborg. This technique yields somewhat larger Sd results that the standard method of computing cone area from the cone diameter measured inclusive of 1/3 to 1/2 of the surround and is recommended. To use the Sd calculator, choose the row designated for the diameter of your driver in inches, then highlight the entry in the OD column, enter the diameter in centimeters measured from the outside edges of the surround and hit the enter key. Following this, highlight the entry in the RD column and enter the width of the surround in centimeters and hit the enter key. The true Sd for your driver will then automatically be calculated and will appear in green text in the Sd column.
The Speaker Volume Displacement calculator is useful for box dimension calculation. This data can be added to the net volume of your enclosure design to come up with a total gross volume that can then be used for creating the final dimensions of a box design. There are seven columns of required data that you can enter with the physical measurements of your driver using a ruler that is graduated in centimeters. To start, use the row that matches the diameter of your driver in inches. The seven data fields in the row are:
VD= diameter of the voice coil.
MDG= outside diameter of the magnet assembly.
SCD= outside diameter of the magnet assembly including any metal or rubber boot type magnet covers.
BD= depth of the driver frame from the bottom of the mounting rim to the spider mounting shelf.
CD= depth measured between the spider mounting shelf and the bottom of the frame that is attached to the front plate of the motor assembly.
MD= depth of the magnet assembly inclusive of any metal or rubber boot type magnet covers.
BT= front baffle depth for the box you are building (thickness of the front baffle the driver will be mounted on).
Once you have highlighted each field, entered the appropriate new data and hit the enter key, the total volume displacement number will automatically appear at the end of the row in green text giving the final calculation in cubic centimeters, inches and feet.
Measurement Tools-
Measurement Tools is a parameter calculation utility that will facilitate making the parameter measurements that are described in LDC7 Chapter 8.
Using the same left click, typing in the data and pressing enter method, start with section 1 (Enter Physical Values) by entering the driver voice coil DC resistance, Re, in Ohms, the driver Sd (use the Speaker Sd utility in the Sd & Disp Vol section) in square meters and driver free-air resonance, Fs in Hz.
For cone body mass (Mmd) calculation, you can either use the Added Mass or the Sealed Box methods in Section 2 (Calculate Mmd/Mms). Using the Added Mass method (see LDC7 8.30 A), enter the measured amount of material attached to the cone for this measurement (in grams) and then enter the new resonance frequency in Hertz. Mmd will be automatically displayed. For the Sealed Box method (see LDC7 8.30 B and Figure 8.11), enter the volume of the test box in cubic feet and the new resonance frequency in Hertz. Again, Mmd will automatically be displayed. To find the remaining parameters in this section (Mms, Cms, and Vas), enter the Mmd value from either the Added Mass or Sealed Box methods in the Calculated Mmd field.
For driver Q parameters (Qts, Qes, and Qms plus Bl), using test Method 1 (LDC 7 page 204), start by entering the substitute resistor value Rc in Ohms, the standard voltage and the current through Rc at the standard voltage. Next replace the Rc with the DUT (Driver Under Test), and measure the current at Fs (the minimum current in amps). And last, enter the frequency below Fs (F1) and the frequency above Fs (F2) where the current equals the calculated current value Ir. The remaining parameters, Qms, Qes, Qts and Bl will be automatically displayed.
Enclosure Design Tools
This section of enclosure utilities will help you dimension both rectangular enclosures and trapezoid shaped enclosures (often used in car and truck installations) as well as determine vent tuning frequency.
1. Rectangular Enclosure- this box design utility will develop a cut list for building a rectangular box. Start by left clicking on the numerical data field in the Final Volume row. Enter the calculated box volume in cubic feet and press enter. Using the same method, enter the driver volume displacement (this can be calculated in Section B, Sd and Displacement Volume). You can also include other detracting volumes such as the volume displaced by a crossover, a vent tube or by enclosure bracing and enter this combination as a single number in this field. Next, enter the material thickness plus baffle width and height. The dimensions of the various parts required to make a butt-joint type box are automatically displayed in the remaining fields.
2. Trapezoid Enclosure- this box design utility will develop a cut list for building a trapezoid shaped box. Start by left clicking on the numerical data field in the Final Volume row. Enter the calculated box volume in cubic feet and press enter. Using the same method, enter the driver volume displacement (this can be calculated in Section B, Sd and Displacement Volume). You can also include other detracting volumes such as the volume displaced by a crossover, a vent tube or by enclosure bracing and enter this combination as a single number in this field. Next, enter the material thickness, the front baffle width and height plus the back baffle height. The dimensions of the various parts required to make a butt-joint type box are automatically displayed in the remaining fields. Note that for all dimensions that have angles, the dimension is to the longest edge. Cut the board to this dimension and then cut the angles.
3. Vent Calculator (round)- while you can design a vent to be virtually any shape, the easiest is to use cardboard or plastic (ABS or PVC) tubing. This utility will help you calculate both the vent tube displacement volume for enclosure volume calculations and the vent tuning frequency. Start by left clicking on the Vent Inner Diameter row data field, entering the dimension in inches and hitting the enter key. Using the same method enter dimensions for the vent wall thickness, vent length, baffle thickness, and enclosure volume. Manually change the vent length until you achieve the correct tuning frequency. If the tube is too long for the enclosure dimensions, reduce the vent diameter until the correct length for the correct tuning frequency is achieved.
Two-Way Crossover Tools
The 2-way Crossover Tools section of the LDC7 Design Suite is very useful for getting starting values for either manually designing a crossover or for starting values for use in crossover optimizer software such as LEAP 5, LSPcad or Fine X-over. Generally, the values you get from classic filter function formulas using resistive termination data, which is what is being presented in this section, will not provide adequate or accurate results when applied to the complex impedance and frequency response of the drivers you are using, however this is discussed in more detail in Chapter 7 of LDC Edition 7 and to a greater extent in the Loudspeaker Recipes book by Vance Dickason.
Using the 2-way Crossover utility requires only a minimum of user data. Move your computer cursor to the first row of the green data input section and left click on the crossover frequency in the column B data field, enter the new crossover frequency in Hz and hit the enter key. Next, in the same manner as with crossover frequency, enter the nominal resistance (impedance) for the high-frequency driver and the nominal resistance (impedance) of the low-frequency driver. Actual driver measured DCR can also be used for both of the entries. For first-order series networks, you need to enter the Zeta, which is the degree of damping for the network. The default is 0.5 that relates to a Bessel filter, but you can decrease the damping to be more in line with a less damped function by changing the number to 1.2. Once the data is entered, the results will appear in the blue sections.
Three-way Crossover Tools
The 3-way Crossover Tools section of the LDC7 Design Suite is, like the 2-way Crossover Tools section, very useful for getting starting values for either manually designing a crossover or for starting values for use in crossover optimizer software such as LEAP 5, LSPcad, or Fine Xover. Generally, the values you get from classic filter function formulas using resistive termination data, which is what is being presented in this section, will not provide adequate or accurate results when applied to the complex impedance and frequency response of the drivers you are using, however this is discussed in more detail in Chapter 7 of LDC Edition 7 and to a greater extent in the Loudspeaker Recipes book by Vance Dickason.
Using the 3-way Crossover utility requires only a minimum of user data. This section is divided into two sections. The first is for 1st and 2nd-order three-way networks and the second is for 3rd and 4th-order networks. Both, however, function exactly the same. For either category, move your computer cursor to the first row of the green data input section and left click on the low crossover frequency in column B. Enter the new crossover frequency in Hz and hit the enter key, doing the exact same operation for the high crossover frequency. Next, in the same manner as with the two crossover frequencies, enter the nominal driver resistance (impedance) for the high-frequency driver, the midrange driver and the low-frequency driver. Actual driver measured DCR can also be used for each of the entries. Once the data is entered, the results will appear in the blue sections
Additional Crossover Tools
The following is a collection of circuits that are to be combined with standard network topographies to make specific changes that will improve the network's performance.
1. Zobel - to create a CR conjugate (Zobel) network that will EQ (make flat) the impedance for any woofer, midrange or tweeter, just left click on the Re Speaker data entry and type in the DC resistance in Ohms of the driver and hit the enter key. Next, left click on the Le Voice Coil entry field and type in the 1kHz voice coil inductance in millihenries. Values for the circuit will automatically appear in the C1 and R1 data fields.
2. RL Contour Network- this type of circuit equalizes a rising response that is increasing with increasing frequency. To find values for this circuit, determine the frequency the rise begins (Frequency Min) and the frequency where the rising anomaly ends (Frequency Max). Enter these two values in the appropriate data fields using the same left click and enter method. Next, enter the speaker DC resistance in Ohms and the desired resistance value. The goal is to pick a resistor value that will produce the amount of attenuation that approximately equals the maximum dB level above the nominal driver output level produced by the response rise. This can be determined by trial and error by entering different values of resistance until your attenuation goal is reached.
3. RLC Parallel Notch Filter- the parallel RLC circuit can be regarded as a peak filter to remove discreet SPL anomalies in a response. Using the same left click and enter method, enter the low and high frequency limits of the peak in Hz, the height of the peak in dB above the nominal driver SPL and the DC resistance of the speaker. Resulting values for the three required component values will appear in the R1/C1/L1 fields.
4. Inductor Designer- this utility will create two shapes of inductors, one with a low profile that has a winding height equal to the radius of the inductor core, and one that has maximum "Q" and a minimum of turns that has a winding height equal to twice the radius (same winding height as core diameter). Using the same left click and enter method, enter the value in Ohms of the desired inductor DC resistance and inductor value in millihenries. Results will appear for both inductor shapes in the appropriate data fields.
5. L Pad - the L- type attenuation circuit described here allows you to not only come up with a stable load for the crossover circuit, but also allows you to determine the load value for the crossover, making it possible to minimize inductor size. Determining the values for the L pad circuit requires entering the amount of attenuation in dB, the speaker DC resistance and the desired load resistance for the crossover. Once these values are entered using the same left click and enter method, the values for R1 and R2 will automatically be determined.
6. RL Contour Network- this type of circuit equalizes a rising response that is increasing with decreasing frequency. To find values for this circuit, determine the frequency the rise begins (Frequency Min) and the frequency where the rising anomaly ends (Frequency Max). Enter these two values in the appropriate data fields using the same left click and enter method. Next, enter the speaker DC resistance in Ohms and the desired resistance value. The goal is to pick a resistor value that will produce the amount of attenuation that approximately equals the maximum dB level above the nominal driver output level produced by the response rise. This can be determined by trial and error by entering different values of resistance until your attenuation goal is reached.
7. Series Notch Filter- this circuit is primarily used to attenuate a resonance peak in a tweeter, midrange, or woofer in order to facilitate crossover design. Using the left click and enter method, enter the driver resonance frequency in Hz, the driver DC resistance in Ohms and the driver Qes and Qms values. The results giving values for the RLC components will automatically appear in the data fields for C1/L1/R1 plus the resulting LCR circuit "Q".
Acoustic Tools
This section contains four utilities that will be useful for the acoustic analysis of a speaker system.
1. Room Modes- this is a simplified room mode calculator that will give you an approximate idea of grouping of room mode frequencies for a given set of rectangular room dimensions. The columns labeled 1st, 2nd, 3rd and 4th correspond to wavelength multiples of 0.5, 1, 1.5, and 2, respectively. To start, left click on the first room dimension, type in the floor to ceiling height in feet (use the decimal equivalent to express inches) and hit the enter key. Using the same procedure, fill in the width and length dimensions. Results will be automatically displayed in for each wavelength multiple.
2. Voltage to dB- to calculate the dB change from one A.C. voltage level to another A.C. voltage level, left click on the Voltage 1 row data field, enter a voltage and hit enter. Do the same for the second voltage in the Voltage 2 row data field. Note, you can calculate from a lower voltage to a higher voltage or a higher voltage to a lower one. In the latter case, the answer will be in minus dB.
3. Xmax to SPL- this utility will calculate the SPL at any frequency and distance for a given woofer or combination of woofers. Start by left clicking on the Sd row data field, entering the driver Sd in cubic meters and hitting the enter key. Using the same method, enter the Xmax in millimeters (if you want to include the effects of the driver motor fringe field, use Xmax +15%), number of drivers, the frequency in Hertz that you wish to examine and the distance from the speaker to the microphone. The answer in dB will be displayed in green text in the SPL row.
4. Multiple Driver- the Multiple Driver utility will help you calculate the total amplifier load and output sensitivity for any number of drivers in a series, parallel or series parallel arrangement. Start by left clicking on the Re row data field and type in the DC resistance of the driver voice coil and hit the enter key. Using the same method enter the driver sensitivity in dB, the number of drivers in series, and the number of drivers or groups of drivers in parallel. Note if you are only using either one set of series drivers or one set of parallel drivers, always enter 1 for the connection not being used, not zero. For Example, with 2 drivers in series, enter 1 for the number of Groups in Parallel. Likewise, with 2 Groups in Parallel (2 drivers in parallel), enter 1 for Number in Series.
Conversions
This utility has a number of convenient conversions from one unit of measurement to another. Operation is simple: just choose the conversion to use (either Distance, Area, Volume, Mass or Temperature) and enter the number you are converting in the red text input field (Input Value column) by left clicking, entering the number and pressing the enter key. Converted units will automatically be displayed.

## Important!
Your source for the custom DIY products
www.LDCdiy.com
If you are a manufacturer, and interested
in high performance custom OEM products
www.LDCoem.com

## Important!!
www.redrockacoustics.com

## Driver Performance
Speaker T/S Parameter and Box Performance
Input Parameters
|  | Speaker 1 | Speaker 3 | Speaker 1 | Speaker 4 | Speaker 5 | Speaker 6 | www.LDCdiy.com
|  | notes | notes | notes | notes | notes | notes | www.LDCoem.com
Sd | m^2 | 0.032 | 0.033006 | 0.05017 | 0.05017 | 0.080425 | 0.080425 | www.redrockacoustics.com
Re | Ohms | 3.64 | 6.37 | 3.64 | 6.51 | 3.76 | 6.56 | www.stepip.com
Fs | Hz. | 39.94 | 45.23 | 32.49 | 32.5 | 24.23 | 26.01
Qts |  | 0.5057 | 0.52 | 0.42 | 0.45 | 0.43 | 0.4341
Qms |  | 5.2 | 7.31 | 5.5 | 6.59 | 6.33 | 6.33
Vas | L | 11.52 | 9.67 | 36.52 | 38.4 | 121.41 | 123.64
Xmax | mm | 16.24 | 15.8 | 16.34 | 15.76 | 16.34 | 15.76
Power (RMS) | Watts | 1000 | 1000 | 1000 | 1000 | 1000 | 1000
Sealed Box Size | ft^3 | 0.4 | 0.4 | 0.7 | 1 | 1.5 | 1.5
Fill% (Fiberglass) |  | 0 | 0 | 0 | 0 | 0 | 0
Vented Box Size | ft^3 | 0.3 | 0.3 | 1 | 1 | 1.5 | 1.5
Vent Diameter | in | 2 | 2 | 3 | 3 | 4 | 4
Extended Parameters | Calculated Parameters
Qes |  | 0.56018 | 0.55982 | 0.45472 | 0.48298 | 0.46134 | 0.46606 |  | 14630000
Cms | m/N | 7.9638e-05 | 6.2836e-05 | 0.00010271 | 0.000108 | 0.00013287 | 0.00013531
Mms | kg | 0.19939 | 0.19705 | 0.23363 | 0.22206 | 0.32471 | 0.2767 |  | 999213.3945
Mmd | kg | 0.19292 | 0.19027 | 0.22093 | 0.20936 | 0.29893 | 0.25093
BL | Tm | 18.0316 | 25.2428 | 19.5392 | 24.7223 | 20.0723 | 25.2289
no | % | 0.1263% | 0.1541% | 0.2655% | 0.2631% | 0.3609% | 0.45%
SPL @ 1W 1M | dB | 83.072 | 83.935 | 86.2988 | 86.259 | 87.6314 | 88.5899
SPL @ 2.83V | dB | 86.4967 | 84.9294 | 89.7235 | 87.1589 | 90.9153 | 89.4566
Sealed | Sealed Box Performance
Vb (Box Volume) | ft^3 | 0.4 | 0.4 | 0.7 | 1 | 1.5 | 1.5
Alpha |  | 1.0177 | 0.85424 | 1.8435 | 1.3569 | 2.8601 | 2.9126
Qtc |  | 0.71832 | 0.70809 | 0.70823 | 0.69085 | 0.84482 | 0.85866
Fc (Box Resonance) | Hz | 56.7326 | 61.5899 | 54.787 | 49.8945 | 47.6048 | 51.4486
F3 | Hz | 55.8609 | 61.5048 | 54.6999 | 51.0964 | 41.0734 | 43.9175
Qmc |  | 8.4949 | 8.4949 | 7.8873 | 7.5 | 7.0598 | 7.0598
Qec |  | 0.78467 | 0.77248 | 0.7781 | 0.76094 | 0.95966 | 0.97756
Power (Pd) | Watts | 933.5915 | 1101.07 | 989.9459 | 645.075 | 1013.3968 | 1017.2087
Max SPL | dB | 112.7736 | 114.3532 | 116.2549 | 114.3551 | 117.6892 | 118.664
Vented | Vented Box Performance
Vb (Box Voluem) | ft^3 | 0.3 | 0.3 | 1 | 1 | 1.5 | 1.5
F3 | Hz | 45.6802 | 47.8955 | 36.3477 | 37.1709 | 38.4733 | 41.6317
Fb (Box Tuning) | Hz | 43.9033 | 47.092 | 35.1626 | 35.725 | 33.5606 | 36.2299
Ripple | dB | 1.2414 | 1.1419 | 0.48224 | 0.8012 | 1.5017 | 1.5587
Power (Pd) | Watts | 2793.0332 | 2786.5594 | 1325.2987 | 1360.8347 | 3145.3768 | 3217.3523
Max SPL | dB | 116.0823 | 116.9453 | 117.522 | 117.5971 | 120.6417 | 121.6002
Vent Length | in | 13.1785 | 11.2628 | 13.2126 | 12.7313 | 17.1191 | 14.2742
Copyright Redrock Acoustics 1996-2006. All Rights Reserved
Note on A5: Sd Driver cone area in square meters
Note on A6: Re Measured DC resistance of driver voice coil in Ohms
Note on A7: Fs Driver free-air resonance in Hz
Note on A11: Xmax 1/2 of (voice coil height in mm minus gap height in mm)
Note on A12: Power (RMS) Rated power handing in RMS watts
Note on A13: Sealed Box Size Desired sealed box volume in cubic feet
Note on A14: Fill% (Fiberglass) percent of box volume filled with R19 type fiberglass
Note on A15: Vented Box Size Desired vented box volume in cubic feet
Note on A16: Vent Diameter Desired vent tube diameter in inches

## Sd & Disp Vol
Cone Area and Displacement Volume Calculations
Speaker Sd (Cone / Edge Area) |  |  |  | Speaker Volume Displacement
| Cone / Edge Dimensions |  |  | Basket Dimensions | [6 empty] | Displacement |  |  | Cmax | Front V | Sd out | Rear V | Sd in | ConeV | SpiderV | MagnetV | BaffV | TotalV
Speaker Name | OD | RD | Sd | VD | MGD | SCD | BD | CD | MD | BT | Cu. Cm. | Cu. In. | Cu. ft.
5" | 10.5 | 1 | 71.144 | 2.5 | 8 | 5 | 6 | 0.6 | 1 | 1.27 | 151.6312 | 9.2531 | 0.0053548 | 1.2114 | 74.4611 | 61.4688 | 97.9014 | 80.8192 | 170.2391 | 41.0961 | 50.2655 | 109.9695 | 151.6312
6" | 14 | 1.2 | 129.0566 | 2.5 | 9 | 6 | 10 | 0.6 | 1.2 | 1.27 | 425.467 | 25.9636 | 0.015025 | 1.4536 | 164.8618 | 113.4134 | 210.3409 | 144.6999 | 455.0423 | 89.5854 | 76.3407 | 195.5013 | 425.467
8" | 17.5 | 1.5 | 201.651 | 3.75 | 10 | 8 | 15 | 1 | 1.5 | 1.905 | 1091.1681 | 66.5872 | 0.038534 | 1.817 | 321.9957 | 177.2084 | 410.8221 | 226.0935 | 1118.8806 | 312.684 | 117.8097 | 458.2062 | 1091.1681
10" | 22.8 | 2.1 | 337.6898 | 5 | 12 | 10 | 20 | 1.2 | 2 | 1.905 | 2552.3991 | 155.7569 | 0.090137 | 2.5439 | 746.4157 | 293.4182 | 971.6574 | 381.9614 | 2459.8086 | 644.1718 | 226.1947 | 777.776 | 2552.3991
12" | 27.5 | 2.5 | 492.5101 | 5 | 14 | 12 | 20 | 1.6 | 2.5 | 1.905 | 3506.6749 | 213.9904 | 0.12384 | 3.0284 | 1298.756 | 428.8576 | 1684.2874 | 556.1626 | 3319.7896 | 933.5289 | 384.8451 | 1131.4888 | 3506.6749
15" | 34.5 | 2.5 | 805.884 | 6.5 | 20 | 18 | 24 | 2.5 | 4 | 1.905 | 8634.668 | 526.9197 | 0.30493 | 3.0284 | 2193.8056 | 724.4088 | 2687.2858 | 887.3591 | 6758.3576 | 2400.5058 | 1256.6371 | 1780.8324 | 8634.668
Note: all dimensions are in cm.
www.LDCdiy.com
www.LDCoem.com
www.redrockacoustics.com
www.stepip.com
Note on A28: Sd - Cone Area Calculated using the average of the front and rear volume displacements. See instructions for details.
Note on B30: OD Roll (Surround) outside diameter (cm)
Note on C30: RD Roll (Surround) diameter (cm)
Note on D30: Sd Cone Area (cubic centimeters)
Note on F28: Volume Displacement Used to calculate real box volume.
Note on F30: VD Voice coil diameter (cm)
Note on G30: OD Magnet assembly outside diameter (cm)
Note on H30: SCD Spider cup outside diameter (cm) (enter 0 if no cup)
Note on I30: BD Basket depth to spider cup (cm)
Note on J30: CD Spider cup depth (cm) (enter 0 if no cup)
Note on K30: MD Magnet depth (cm)
Note on L30: BT Baffle thickness (cm) (0 if rear mounted) 0.75" = 1.905 cm 0.5" = 1.27 cm

## Measurement Tools
Parameter Measurement Tools
1.18
| 1. Enter Physical Values |  |  |  | 345
| Re | 3.7 | Ohms
| Sd | 0.049 | m^2 | 0.0062368
| Fs | 30 | Hz.
2. Calculate Mmd / Mms
Added Mass Method
| Added Mass | 60 | grams
| Fs + mass | 25 | Hz.
| Mmd | 136.3636 | grams
Sealed Box Method
| Sealed Box Volume | 1.5 | ft^2
| Fs in Box | 60.6 | Hz
| Mmd | 136.4261 | grams
| Calculated Mmd | 136.3636 | grams | 6.1045e-05
| Mms | 142.6004 | grams
| Cms | 0.00019737 | 0.00019737
| Vasm | 0.066556
| VasL | 66.5563
| Vasft | 2.3504
3. Calculate Driver Q's
| Rc | 4 | Ohms
www.LDCdiy.com | Standard Voltage (Vs) | 150 | mv
www.LDCoem.com | Ic (Current with Rc at Vs) | 0.7 | amps
www.redrockacoustics.com | Ie | 0.75676 | amps
www.stepip.com | Min Current at Fs (Io) | 0.04 | amps
| Ro | 18.9189 | Ohms
| Ir | 0.17398 | amps
| F1 | 26 | Hz
| F2 | 35 | Hz
| (F1*F2)^.5 | 30.1662 | Hz
| Qms | 14.4986
| Qes | 0.80912
| Qts | 0.76636
| BL | 11.0867 | Tm
Note on H5: Re Measured DC resistance of the driver voice coil in Ohms
Note on H6: Sd Driver cone area in square meters
Note on H7: Fs Free-air driver resonance in Hz
Note on H12: Added Mass Weight in grams of mass added to driver cone
Note on H13: Fs + mass Free-air Resonance of driver with added mass attached
Note on H17: Sealed Box Volume Volume of test box in cubic feet
Note on H18: Fs in Box Resonance of driver and test box (see LDC7 Chapter 8 for details)
Note on H21: Calculated Mmd Cone mass (Mmd less air load) in grams from either the added mass or sealed box method above
Note on H24: Vasm Vas in cubic meters
Note on H25: VasL Vas in cubic liters
Note on H26: Vasft Vas in cubic feet
Note on H30: Rc Value of substitute resistor in Ohms
Note on H31: Standard Voltage (Vs) Small signal test Voltage used for making Q measurements (generally between 100mV and 1V- see LDC7 Chapter 8 for details)
Note on H32: IC (Current with RC at Vs) Measured current (amps) using the substitute resistor at the standard voltage
Note on H34: Min Current at Fs (Io) Measured current (amps) at resonance
Note on H37: F1 Frequency below Fs where measured current equals Ir
Note on H38: F2 Frequency above Fs where measured current equals Ir

## Enclosure Design Tools
Enclosure Design Tools
Rectangular Enclosure |  |  | Trapezoid Enclosure
Final Volume | 2 |  | Final Volume | 1 |  |  |  | 0.017453
Driver Displacement Volume | 0.12 |  | Driver Displacement Volume | 0.12 |  |  |  | 14.1538
Material Thickness | 0.75 |  | Material Thickness | 0.75 |  |  |  | 8.2511
Front Baffle Width | 15 |  | Front Baffle Width | 16 |  |  |  | 687.939
Front Baffle Height | 27 |  | Front Baffle Height | 16 |  |  |  | 7.4808
Calculated Depth | 12.1416 |  | Back Baffle Height | 13 |  |  |  | 15.7319
|  |  | Bottom Depth | 17.9431 |  |  |  | 0.53812
Board Dimensions | W | H | Top Depth | 8.6157 |  |  |  | 16.27
Front and Back Baffle (2) | 15 | 27 | Cut Angle | 54.3409 |  |  |  | 0.92308
Sides (2) | 10.6416 | 25.5 | [5 empty] | 9.3274
Top and Bottom (2) | 15 | 10.6416 | Board Dimensions | W | H | Side Top | Side Bottom
|  |  | Front (Baffle) (1) (See Notes) | 16 | 16.5381
|  |  | Back (1) | 16 | 13
Vent Calculator (Round) |  |  | Sides (2) |  | 11.5 | 7.4808 | 15.7319
Vent Inner Diameter | 4 |  | Top | 16 | 7.4808
Vent Wall Thickness | 0.2 |  | Bottom | 16 | 16.27
Vent Length | 10.5
Baffle Thickness | 0.75 |  | www.LDCdiy.com
Cabinet Volume | 2 |  | www.LDCoem.com
www.redrockacoustics.com
| 1 Vent | 2 Vents | www.stepip.com
| 4 | 5.6569
Vent Displacement Volume | 0.085794 | 0.17159
Vent Tuning Frequency (Hz) | 35.5134 | 48.0994
Note on A24: Final Volume Required Volume in cubic feet
Note on A25: Driver Displacement Volume Driver displacement volume in cubic feet. This can also be used to include other detracting volumes such as crossovers and bracing
Note on A26: Material Thickness Material thickness in inches
Note on A27: Front Baffle Width Width of front baffle in inches
Note on A28: Front Baffle Height Height of front baffle in inches
Note on A38: Vent Inner Diameter Vent ID in inches
Note on A39: Vent Wall Thickness Vent tube material thickness in inches (an example would be PVC pipe)
Note on A40: Vent Length Length of vent in inches
Note on A41: Baffle Thickness Thickness of baffle where tube is installed in inches
Note on A42: Cabinet Volume Net volume of enclosure in cubic feet
Note on A46: Vent Displacement Volume Volume displaced by vent in cubic inches
Note on F24: Final Volume Required volume in cubic feet
Note on F25: Driver Displacement Volume Driver displacement volume in cubic feet. This can also be used to include other detracting volumes such as crossovers and bracing
Note on F26: Material Thickness Material thickness in inches
Note on F27: Front Baffle Width Front baffle width in inches
Note on F28: Front Baffle Height Front baffle height in inches
Note on F29: Back Baffle Height Height of back baffle in inches
Note on F32: Cut Angle Note that this angle will be used on the front baffle top and bottom creating a parallelogram, and one side of the top and bottom boards
Note on F35: Front Baffle (1) Note that Front Baffle height is the total dimension before angle cuts are made. This dimension will be greater than the Baffle Face Height. This is done so board cuts can be made before angle cuts.
Note on F38: Sides (2) Note that the top height is the total dimension before angle cuts are made. This is done so board cuts can be made before angle cuts.
Note on F39: Bottom Note that the bottom height is the total dimension before angle cuts are made. This is done so board cuts can be made before angle cuts.

## 2 way Crossover Tools
Two Way Crossover Calculations
Parallel |  | First Order Series |  |  |  |  | Third Order Series
3.1416
7853.9816
[11 empty] | 3 | 6.2832
[11 empty] | 1.8856 | 1.4142
Crossover Frequency | 2500 | [9 empty] | 15707.9633 | 2.8284
High Resistance | 8 | [9 empty] | 1000 | 4
Low Resistance | 4 | [9 empty] | 1000000
Zeta for First Order Series | 0.707
Filter Type | Sum at FC (dB) | Polarity | C1 | L1 | C2 | L2 | C3 | L3 | C4 | L4
First Order Butterworth | 0 | + or - | 7.9577 | 0.25465
Second Order Linkwitz Riley | 0 | - | 3.9789 | 1.0186 | 7.9577 | 0.5093
Second Order Butterworth | 3 | - | 5.627 | 0.72025 | 11.254 | 0.36013
First Order Butterworth - Series | 3.0116 | + or - | 11.2557 | 0.18004
Second Order Bessel | 1.2 | - | 4.56 | 0.88192 | 9.12 | 0.44096
Third Order Butterworth | 0 | + or - | 5.3052 | 0.38197 | 15.9155 | 0.38197 | 21.2207 | 0.12732
Third Order Butterworth - Series | 0 | + or - | 6 | 0.3392 | 24 | 1.024 | 8 | 0.336
Fourth Order Butterworth | 3 | + | 5.2 | 0.32288 | 7.35 | 1.3309 | 25.09 | 0.38992 | 6.09 | 0.27568
Fourth Order Linkwitz -Riley | 0 | + | 4.2203 | 0.32011 | 8.4405 | 1.4405 | 25.3216 | 0.48016 | 5.627 | 0.24008
Fourth Order Bessel | -1.5 | + | 3.51 | 0.27584 | 3.595 | 1.5946 | 23.36 | 0.57328 | 5.04 | 0.23408
Fourth Order Gaussian | -1.5 | + | 3.835 | 0.35712 | 7.455 | 1.0403 | 22.35 | 0.52048 | 7.68 | 0.26784
Fourth Order Linear Phase | -0.5 | + | 3.705 | 0.34528 | 7.62 | 1.233 | 22.55 | 0.5256 | 6.32 | 0.25248
www.LDCdiy.com
www.LDCoem.com
www.redrockacoustics.com
www.stepip.com
Note on A21: Crossover Frequency in Hz
Note on A22: High Resistance Tweeter resistance in Ohms
Note on A23: Low Resistance Woofer resistance in Ohms
Note on A24: Zeta for First Order Series Network Damping for this type of network - see instructions
Note on B26: Sum at FC (dB) Nominal applitude at the xover frequency
Note on C26: Polarity (+) Indicates both drivers same polarity (-) Indicates tweeter polarity reversed
Note on D26: C1 Capacitance in microfarads
Note on E26: L1 Inductance in millihenries
Note on F26: C2 Capacitance in microfarads
Note on G26: L2 Inductance in millihenries
Note on H26: C3 Capacitance in microfarads
Note on I26: L3 Inductance in millihenries
Note on J26: C4 Capacitance in microfarads
Note on K26: L4 Inductance in millihenries

## 3 Way Crossover Tools
Three Way Crossover Calculations
First Order Butterworth | Second Order Linkwitz - Riley |  |  |  | Third Order APC and Butterworth | [6 empty] | Fourth Order Linkwitz - Riley
[24 empty] | 2.8284 | 3.182 | 6.4299
3.1416
6220.0361
17592.9189
1000
[21 empty] | 2199.1149 | 2.4749 | 12.2083
[22 empty] | 2.0207 | 11.2083
[22 empty] | 8.4583 | 5.8562
1000000
First and Second Order Crossovers
Crossover Frequency Low | 350
Crossover Frequency High | 2800
High Resistance | 8
Mid Resistance | 6
Low Resistance | 4
Midpoint Frequency (1st and 2nd order) | 989.9495
Spread (1st and 2nd order) | 8
Filter Type | Bandpass Gain |  | Polarity | C1 | L1 | C2 | L2 | C3 | L3 | C4 | L4
First Order Butterworth | 2.1829 | 1.7143 | + | 7.1051 | 1.8189 | 85.2616 | 0.30315
Second Order Linkwitz -Riley | 2.4451 | 1.9507 | - | 3.5161 | 0.91888 | 51.2836 | 5.6491 | 4.1673 | 0.55338 | 56.2581 | 3.6755
Third and Fourth Order Crossovers
Crossover Frequency Low | 350
High Resistance | 8
Mid Resistance | 6
Low Resistance | 4
Filter Type | Bandpass Gain | High Frequency | Midpoint Frq | Polarity | C1 | L1 | C2 | L2 | C3 | L3 | C4 | L4 | C5 | L5 | C6 | L6 | C7 | L7 | C8 | L8
Third Order APC (Spread = 8) | 2.1 | 2800 | 989.9495 | - | 4.375 | 0.34 | 15.442 | 0.43093 | 12.93 | 0.15395 | 47.0226 | 2.3947 | 178.6286 | 2.9554 | 152.0714 | 0.83657
Third Order APC (Spread =10) | 1.6 | 3500 | 1106.7972 | - | 3.5536 | 0.27223 | 12.15 | 0.3605 | 10.2849 | 0.12631 | 47.1029 | 2.3229 | 172.8712 | 2.9097 | 151.8571 | 0.85143
Third Order Butterworth (Spread = 8) | 0.99 | 2800 | 989.9495 | + | 5.1696 | 0.33971 | 13.067 | 0.38426 | 14.8829 | 0.17213 | 52.3932 | 2.0577 | 162.7524 | 2.4994 | 152.1429 | 0.98971
Third Order Butterworth (Spread =10) | 0.85 | 3500 | 1106.7972 | + | 4.0643 | 0.27223 | 10.6286 | 0.32418 | 11.5197 | 0.13715 | 52.3282 | 2.054 | 160.8244 | 2.5451 | 151.9286 | 0.97371
Fourth Order Linkwitz -Riley (Spread = 8) | 2.84 | 2800 | 989.9495 | + | 3.7902 | 0.28686 | 7.5223 | 1.2714 | 63.5386 | 1.3479 | 89.7689 | 7.7155 | 13.4519 | 0.63034 | 2.9968 | 0.29698 | 179.6429 | 3.4091 | 40.6429 | 1.7177
Fourth Order Linkwitz -Riley (Spread = 10) | 2.28 | 3500 | 1106.7972 | + | 3.0286 | 0.23017 | 6.0214 | 1.0215 | 57.8697 | 1.4187 | 87.8511 | 7.7142 | 10.9626 | 0.50904 | 2.4395 | 0.24124 | 180.2143 | 3.4137 | 40.5 | 1.7166
www.LDCdiy.com
www.LDCoem.com
www.redrockacoustics.com
www.stepip.com
Note on A24: Crossover Frequency Low Woofer to midrange crossover frequency in Hz
Note on A25: Crossover Frequency High Midrange to tweeter crossover frequency in Hz
Note on A26: High Resistance Tweeter resistance in Ohms
Note on A27: Mid Resistance Midrange resistance in Ohms
Note on A28: Low Resistance Woofer resistance in Ohms
Note on A30: Midpoint Freq (Hz) See page 167 of LDC7
Note on A31: Spread (1st and 2nd order) 8= 3 octaves 10=3.4 octaves
Note on A38: Crossover Frequency Low Woofer to midrange crossover frequency in Hz
Note on A39: High Resistance Tweeter resistance in Ohms
Note on A40: Mid Resistance Midrange resistance in Ohms
Note on A41: Low Resistance Woofer resistance in Ohms
Note on A44: Third Order APC Spread = 8 indicates 3 octaves separation from low to high xover freq
Note on A45: Third Order APC Spread = 10 indicates 3.4 octaves separation from low to high xover freq
Note on A46: Third Order Butterworth Spread = 8 indicates 3 octaves separation from low to high xover freq
Note on A47: Third Order Butterworth Spread = 10 indicates 3.4 octaves separation from low to high xover freq
Note on A48: Fourth Order LR Spread = 8 indicates 3 octaves separation from low to high xover freq
Note on A49: Fourth Order LR Spread = 10 indicates 3.4 octaves separation from low to high xover freq
Note on B33: Bandpass Gain (dB) Increase in mid driver amplitude due to network
Note on B43: Bandpass Gain (dB) Increase in mid driver amplitude due to network
Note on C43: High Frequency (Hz) Calculated HF crossover frequency for designated spread
Note on D33: Polarity (+) Indicates both drivers same polarity (-) Indicates tweeter polarity reversed
Note on D43: Midpoint Freq (Hz) See page 167 of LDC7
Note on E33: C1 Capacitance in microfarads
Note on E43: Polarity (+) Indicates all drivers same polarity (-) Indicates midrange polarity reversed
Note on F33: L1 Inductance in millihenries
Note on F43: C1 Capacitance in microfarads
Note on G33: C2 Capacitance in microfarads
Note on G43: L1 Inductance in millihenries
Note on H33: L2 Inductance in millihenries
Note on H43: C2 Capacitance in microfarads
Note on I33: C3 Capacitance in microfarads
Note on I43: L2 Inductance in millihenries
Note on J33: L3 Inductance in millihenries
Note on J43: C3 Capacitance in microfarads
Note on K33: C4 Capacitance in microfarads
Note on K43: L3 Inductance in millihenries
Note on L33: L4 Inductance in millihenries
Note on L43: C4 Capacitance in microfarads
Note on M43: L4 Inductance in millihenries
Note on N43: C5 Capacitance in microfarads
Note on O43: L5 Inductance in millihenries
Note on P43: C6 Capacitance in microfarads
Note on Q43: L6 Inductance in millihenries
Note on R43: C7 Capacitance in microfarads
Note on S43: L7 Inductance in millihenries
Note on T43: C8 Capacitance in microfarads
Note on U43: L8 Inductance in millihenries

## Additional Crossover Tools
Additional Crossover Tools
Zobel |  | Lpad
Re Speaker | 6.1 | Attenuation | 6 |  |  | 1.9953
Le Voice Coil | 0.65 | Speaker Re (Z2) | 6 |  |  | 1 |  | 6.3621
C1 | 11.1798 | Load Resistance (Z1) | 6 |  |  |  |  | 2.6197
R1 | 7.625 | R1 | 2.9929
|  | R2 | 6.0286
R - L Contour | [6 empty] | 4.9794
|  | R - C Contour |  |  |  |  | 2.1915
Frequency Min. | 150
Frequency Max. | 1000 | Frequency Min. | 20000
Re Speaker | 6.2 | Frequency Max. | 8000
R1 | 8 | Re Speaker | 6
L1 | 1.0131 | R1 | 4
Attenuation | -5.1206 | C1 | 7.598
|  | Attenuation | -2.7043
RLC Notch
Series Notch
Start of Peak | 2000
End of Peak | 5500 | Fs Speaker | 1100
Center of Peak | 3316.6248 | Re Speaker | 6
Peak Magnitude | 5 | Qes | 2 |  | 3500
Re Speaker | 8 | Qms | 6
Bandwidth Q of Filter | 0.94761 | Zmax at Fs | -67.9966 |  | 7.3034e-06
R1 | 6.2262 | C1 | 12.0606 |  | 0.0003153
C1 | 7.3034 | L1 | 1.7367
L1 | 0.3153 | R1 | 8
|  | Filter Q | 1.5
Inductor Designer
www.LDCdiy.com
Target DCR | 0.5 |  |  | www.LDCoem.com
Target Inductance | 3 |  |  | www.redrockacoustics.com
Core Height (= Radius) | 1.036 |  |  | www.stepip.com
Number of turns | 212.0176
Wire Diameter | 0.059838
Wire Gauge | 15
(Core Height = 2 x Radius)
Core Height (=2 x Radius) | 0.98613
Radius | 0.49306
Number of turns | 143.9576
Wire Diameter | 0.060656
Wire Gauge | 15
[9 empty] | 0.01594 | 26
[9 empty] | 0.0179 | 25
[9 empty] | 0.021 | 24
[9 empty] | 0.02257 | 23
[9 empty] | 0.02535 | 22
[9 empty] | 0.02845 | 21
[9 empty] | 0.03196 | 20
[9 empty] | 0.03589 | 19
[9 empty] | 0.0403 | 18
[9 empty] | 0.04526 | 17
[9 empty] | 0.05082 | 16
[9 empty] | 0.05707 | 15
[9 empty] | 0.06408 | 14
[9 empty] | 0.07196 | 13
[9 empty] | 0.08081 | 12
[9 empty] | 0.09074 | 11
[9 empty] | 0.1019 | 10
Note on A4: Zobel (CR conjugate) Impedance EQ circuit
Note on A6: Re Speaker Measured DC resistance of the driver voice coil in Ohms
Note on A7: Le Voice Coil Measured 1kHz inductance of the driver voice coil in millihenries
Note on A8: C1 Capacitance in microfarad
Note on A9: R1 Resistance in Ohms (5W for tweeters, 10-20W for woofers)
Note on A11: RL Contour Corrects for rising response with increasing frequency
Note on A13: Frequency Min. Frequency at beginning of rising response in Hz
Note on A14: Frequency Max. Frequency at end of rising response in Hz
Note on A15: Re Speaker Measured DC resistance of the driver voice coil in Ohms
Note on A16: R1 Resistance in Ohms (10W for tweeters, 15-20W for woofers)
Note on A17: L1 Inductance in millihenries
Note on A18: Attenuation Amount of circuit loss in dB
Note on A20: RLC Notch Frequency response peak filter
Note on A22: Start of Peak Lowest frequency of the response peak in Hz
Note on A23: End of Peak Highest frequency of the response peak in Hz
Note on A24: Center of Peak Calculated center frequency of peak in Hz
Note on A25: Peak Magnitude Amplitude height of peak in dB
Note on A26: Re Speaker Measured DC resistance of the driver voice coil in Ohms
Note on A28: R1 Resistance in Ohms (5W for tweeters, 10-20W for woofers)
Note on A29: C1 Capacitance in microfarads
Note on A30: L1 Inductance in millihenries
Note on A36: Target DCR Desired DC resistance of the inductor in Ohms
Note on A37: Target Inductance Desired inductance in millihenries
Note on A38: Core Height (= Radius) Inductor design where core height is equal to the radius of the core
Note on A44: Core Height (= 2 x Radius) Inductor design where core height is equal to twice the radius of the core
Note on F4: L-Pad L type attenuation circuit
Note on F6: Attenuation Desired circuit loss in dB
Note on F7: Speaker Re (Z2) Measured DC resistance of the driver voice coil in Ohms
Note on F8: Load Resistance R1 Desired circuit load resistance for crossover design
Note on F9: R1 Resistance in Ohms
Note on F10: R2 Resistance in Ohms
Note on F12: RC Contour Corrects for rising response with decreasing frequency
Note on F14: Frequency Min. Frequency at beginning of rising response in Hz
Note on F15: Frequency Max. Frequency at end of rising response in Hz
Note on F16: Re Speaker Measured DC resistance of the driver voice coil in Ohms
Note on F17: R1 Resistance in Ohms (5W for tweeters, 10-20W for woofers)
Note on F18: C1 Capacitance in microfarads
Note on F19: Attenuation Amount of circuit loss in dB
Note on F21: Series Notch Filter Attenuates driver resonance peaks
Note on F23: Fs Speaker Driver resonance in Hz
Note on F24: Re Speaker Measured DC resistance of the driver voice coil in Ohms
Note on F25: Qes Measured driver Qes
Note on F26: Qms Measured driver Qms
Note on F27: Zmax at Fs Circuit impedance at the driver resonance frequency in Ohms
Note on F28: C1 Capacitance in microfarad
Note on F29: L1 Inductance in millihenries
Note on F30: R1 Resistance in Ohms (10W for tweeters, 10-20W for woofers)

## Acoustic Tools
Acoustic Tools
Room Modes | [6 empty] | 345
(Axial Standing Waves) | [6 empty] | 1.18
Enter room dimensions (Decimal Feet) |  |  | 1st | 2nd | 3rd | 4th
Height: | 10 |  | 56.5 | 113 | 169.5 | 226
Width: | 12 |  | 47.0833 | 94.1667 | 141.25 | 188.3333
Length: | 15 |  | 37.6667 | 75.3333 | 113 | 150.6667
| Speed of sound: | 1130 |  | Default = 1130.0 (344M sec.)
| Room volume = | 1800
Voltage to dB |  |  | Multiple Driver
Voltage 1 | 2 |  | Re |  | 5.2
Voltage 2 | 1 |  | Sensitivity @2.83 V |  | 87
dB | -6.0206 |  | Number in Series |  | 2
|  |  | Groups in Parallel |  | 1
|  |  | Number of Drivers |  | 2
Xmax to SPL |  |  | Total Re |  | 10.4
Sd (m^3) | 0.0492 |  | Total Sensitivty |  | 87
Xmax (mm) | 20
Number of speakers | 2 |  | www.LDCdiy.com
Frequency (Hz) | 30 |  | www.LDCoem.com
Distance to Listener (m) | 1 |  | www.redrockacoustics.com
SPL dB | 116.346 |  | www.stepip.com
Note on D14: Re Driver voice coil resistance in Ohms
Note on E15: Sensivity @ 2.83V Driver sensivitity at 2.83V/1m

## Conversions
Conversions
Distance |  | Input Value | μm | mm | cm | m | km | in | ft | yd | mi |  | www.LDCdiy.com
micrometer | μm | 1 | 1 | 0.001 | 0.0001 | 1e-06 | 1e-09 | 3.937e-05 | 3.2808e-06 | 1.0936e-06 | 6.2137e-10 |  | www.LDCoem.com
millimeter | mm | 1 | 1000 | 1 | 0.1 | 0.001 | 1e-06 | 0.03937 | 0.0032808 | 0.0010936 | 6.2137e-07 |  | www.redrockacoustics.com
centimeter | cm | 1 | 10000 | 10 | 1 | 0.01 | 1e-05 | 0.3937 | 0.032808 | 0.010936 | 6.2137e-06 |  | www.stepip.com
meter | m | 1 | 1000000 | 1000 | 100 | 1 | 0.001 | 39.37 | 3.2808 | 1.0936 | 0.00062137
kilometer | km | 1 | 1000000000 | 1000000 | 100000 | 1000 | 1 | 39369.96 | 3280.83 | 1093.613 | 0.62137
inch | in | 1 | 25400 | 25.4 | 2.54 | 0.0254 | 254000 | 1 | 0.083333 | 0.027778 | 1.5783e-05
foot | ft | 1 | 304800 | 304.8 | 30.48 | 0.3048 | 0.0003048 | 12 | 1 | 0.33333 | 0.00018939
yard | yd | 1 | 914400 | 914.4 | 91.44 | 0.9144 | 0.0009144 | 36 | 3 | 1 | 0.00056818
mile | mi | 1 | 1609344000 | 1609344 | 160934.4 | 1609.344 | 1.6093 | 63360 | 5280 | 1760 | 1
Area |  | Input Value | μm^2 | mm^2 | cm^2 | m^2 | km^2 | in^2 | ft^2 | yd^2 | mi^2 | acre
square micrometer | μm^2 | 1 | bar: μm
square mm | mm^2 | 1 |  | 1 | 0.01 | 1e-06 | 1e-12 | 0.00155 | 1.0764e-05 | 1.196e-06 | 3.861e-13 | 2.471e-10
square centimeter | cm^2 | 1 |  | 100 | 1 | 0.0001 | 1e-10 | 0.155 | 0.0010764 | 0.0001196 | 3.861e-11 | 2.471e-08
square meter | m^2 | 1 |  | 1000000 | 10000 | 1 | 1e-06 | 1550.003 | 10.7639 | 1.196 | 3.861e-07 | 0.0002471
square kilometer | km^2 | 1 |  | 1000000000000 | 10000000000 | 1000000 | 1 | 1550003000 | 10763910 | 1195990 | 0.3861 | 247.1044
Square inch | in^2 | 1 |  | 645.16 | 6.4516 | 0.00064516 | 6.4516e-10 | 1 | 0.0069444 | 0.0007716 | 2.491e-10 | 1.5942e-07
square foot | ft^2 | 1 |  | 92903.04 | 929.0304 | 0.092903 | 9.2903e-08 | 144 | 1 | 0.11111 | 3.587e-08 | 2.2957e-05
square yard | yd^2 | 1 |  | 836127.4 | 8361.274 | 0.83613 | 8.3613e-07 | 1296 | 9 | 1 | 3.2283e-07 | 0.00020661
square mile | mi^2 | 1 |  | 2589988000000 | 25899880000 | 2589988 | 2.59 | 4014490000 | 27878400 | 3097600 | 1 | 639.9974
acre | acre | 1 |  | 4046856000 | 40468560 | 4046.825 | 0.0040469 | 6272591 | 43559.66 | 4839.963 | 0.0015625 | 1
Volume |  | Input Value | ml | cc | l | m^3 | in^3 | ft^3 | yd^3 | oz | pt | qt | gal | tsp | tbs | cup
milliliter | ml | 1 | 1 | 1 | 0.001 | 1e-06 | 0.061024 | 3.5315e-05 | 1.308e-06 | 0.033814 | 0.0021134 | 0.0010567 | 0.00026417 | 0.20288 | 0.067628 | 0.0042268
cubic centimeter | cc | 1 | 1 | 1 | 0.001 | 1e-06 | 0.061024 | 3.5315e-05 | 1.308e-06 | 0.033814 | 0.0021134 | 0.0010567 | 0.00026417 | 0.20288 | 0.067628 | 0.0042268
liter | l | 1 | 1000 | 1000 | 1 | 0.001 | 61.0237 | 0.035315 | 0.001308 | 33.814 | 2.1134 | 1.0567 | 0.26417 | 202.8841 | 67.6281 | 4.2268
cubic meter | m^3 | 1 | 1e-06 | 1e-06 | 0.001 | 1 | 61023.74 | 35.3147 | 1.308 | 33814.02 | 2113.376 | 1056.688 | 264.1721 | 202884.1 | 67628.05 | 4226.753
cubic inch | in^3 | 1 | 16.3871 | 16.3871 | 0.016387 | 1.6387e-05 | 1 | 0.0005787 | 2.1433e-05 | 0.55411 | 0.034632 | 0.017316 | 0.004329 | 3.3247 | 1.1082 | 0.069264
cubic foot | ft^3 | 1 | 28316.85 | 28316.85 | 28.3168 | 0.028317 | 1728 | 1 | 0.037037 | 957.5065 | 59.8442 | 29.9221 | 7.4805 | 5745.039 | 1915.013 | 119.6883
cubic yard | yd^2 | 1 | 764554.9 | 764554.9 | 764.5549 | 0.76455 | 46656 | 27 | 1 | 25852.68 | 1615.792 | 807.8961 | 201.974 | 155116.1 | 51705.35 | 3231.584
ounce | oz | 1 | 29.5735 | 29.5735 | 0.029574 | 2.9574e-05 | 1.8047 | 0.0010444 | 3.8681e-05 | 1 | 0.0625 | 0.03125 | 0.0078125 | 6 | 6 | 0.125
pint | pt | 1 | 473.1765 | 473.1765 | 0.47318 | 0.00047318 | 28.875 | 0.01671 | 0.00061889 | 16 | 1 | 0.5 | 0.125 | 96 | 32 | 2
quart | qt | 1 | 946.3529 | 946.3529 | 0.94635 | 0.00094635 | 57.75 | 0.03342 | 0.0012378 | 32 | 2 | 1 | 0.25 | 192 | 192 | 4
gallon | gal | 1 | 3785.412 | 3785.412 | 3.7854 | 0.0037854 | 231 | 0.13368 | 0.0049511 | 128 | 8 | 4 | 1 | 768 | 256 | 16
teaspoon | tsp | 1 | 4.9289 | 4.9289 | 0.0049289 | 4.9289e-06 | 0.30078 | 0.00017406 | 6.4468e-06 | 0.16667 | 0.010417 | 0.0052083 | 0.0013021 | 1 | 0.33333 | 0.020833
tablespoon | tbs | 1 | 14.7868 | 14.7868 | 0.014787 | 1.4787e-05 | 0.90234 | 0.00052219 | 1.934e-05 | 0.5 | 0.03125 | 0.015625 | 0.0039062 | 3 | 1 | 0.0625
cup | cup | 1 | 236.5882 | 236.5882 | 0.23659 | 0.00023659 | 14.4375 | 0.008355 | 0.00030945 | 8 | 0.5 | 0.25 | 0.0625 | 48 | 48 | 1
Mass |  | Input Value | μg | mg | g | kg | t (m) | oz | oz (troy) | lb | lp (troy) | tn | ct
microgram | μg | 1 | 1 | 0.001 | 1e-06 | 1e-09 | 1e-12 | 3.5274e-08 | 3.5274e-08 | 2.2046e-09 | 2.6792e-09 | 2.2046e-09 | 5e-06
milligram | mg | 1 | 1000 | 1 | 0.001 | 1e-06 | 1e-09 | 3.5274e-05 | 3.5274e-05 | 2.2046e-06 | 2.6792e-06 | 2.2046e-06 | 0.005
gram | g | 1 | 1000000 | 1000 | 1 | 0.001 | 1e-06 | 0.035274 | 0.035274 | 0.0022046 | 0.0026792 | 0.0022046 | 5
kilogram | kg | 1 | 1000000000 | 1000000 | 1000 | 1 | 0.001 | 35.2739 | 35.2739 | 2.2046 | 2.6792 | 2.2046 | 5000
Tonne (metric ton) | t (m) | 1 | 1000000000000 | 1000000000 | 1000000 | 1000 | 1 | 35273.92 | 35273.92 | 2204.62 | 2679.209 | 2204.6 | 5000000
ounce (avdp) | oz | 1 | 28349520 | 28349.52 | 28.3495 | 0.02835 | 2.835e-05 | 1 | 0.91146 | 0.0625 | 0.075954 | 3.125e-05 | 141.7476
ounce (troy) | oz (troy) | 1 | 31103480 | 31103.48 | 31.1035 | 0.031103 | 3.1103e-05 | 1.0971 | 1 | 0.068571 | 0.083333 | 3.4286e-05 | 155.5174
pound | lb | 1 | 453592400 | 453592.4 | 453.5924 | 0.45359 | 0.00045359 | 16 | 16 | 1 | 1.2153 | 0.0005 | 2267.962
pound (troy) | lp (troy) | 1 | 373241700 | 373241.7 | 373.2417 | 0.37324 | 0.00037324 | 13.1657 | 13.1657 | 0.82286 | 1 | 0.00041143 | 1866.2085
ton | tn | 1 | 907184700000 | 907184700 | 907184.7 | 907.1847 | 0.90718 | 31999.9605 | 31999.9605 | 2000 | 2430.5374 | 1 | 4535923.5
carat | ct | 1 | 200000 | 200 | 0.2 | 0.0002 | 2e-07 | 0.0070548 | 0.0070548 | 0.00044092 | 0.00053584 | 2.2046e-07 | 1
Temperature |  | Input Value | μm: C; mm: F; cm: K
Celcius | C | 1 | μm: 1; mm: 33.8; cm: 274.15
Fahrenheit | F | 1 | μm: -17.2222; mm: 1; cm: 255.9278
Kelvin | K | 1 | μm: -272.15; mm: -457.866; cm: 1