## Project
CFA HPA V2.0
Mouser # | Mfr. # | Manufacturer | Customer # | Description | Order Qty.
647-UES1A221MPM | UES1A221MPM | Nichicon | HPA-C1 C21 | Aluminum Electrolytic Capacitors - Radial Leaded 10volts 220uF 85c 10x16 5LS | 2
505-FKP2J008201D00HS | FKP2J008201D00HSSD | WIMA | HPA-C2 C22 | Film Capacitors 820pF 630 Volts 5% | 2
80-MMK5822J63J01TA18 | MMK5822J63J01L16.5TA18 | KEMET | HPA-C3 C23 | Film Capacitors 63V 8200pF 5% LS=5mm | 2
647-UVK1V221MPD1TA | UVK1V221MPD1TA | Nichicon | HPA-C4 C5 | Aluminum Electrolytic Capacitors - Radial Leaded 220uF 35 Volts 20% | 2
594-K104K15X7RF53H5 | K104K15X7RF53H5 | Vishay | HPA-C6,7,8,9,10,11 | Multilayer Ceramic Capacitors MLCC - Leaded 0.1uF 50volts 10% X7R 5mm LS | 6
490-TB006-508-02BE | TB006-508-02BE | CUI Devices | HPA-CN2-1,2,3,4 | Fixed Terminal Blocks 2 24 Poles, Screw Type, Horizontal, 5.08 Pitch, 26 14 (AWG) | 4
490-TB006-508-03BE | TB006-508-03BE | CUI Devices | HPA-CN3-1 | Fixed Terminal Blocks 2 24 Poles, Screw Type, Horizontal, 5.08 Pitch, 26 14 (AWG) | 1
757-2SK209GRTE85LF | 2SK209-GR(TE85L,F) | Toshiba | HPA-Q1-Q4 | JFET N-Ch Junction FET 10mA -50V VGDS | 4
594-MBB02070C1001FC1 | MBB02070C1001FC100 | Vishay | HPA-R1,9,21,29 | Metal Film Resistors - Through Hole .6w 1Kohms 1% | 4
71-RN55D-F-402/R | RN55D4020FRE6 | Vishay | HPA-R10 R30 | Metal Film Resistors - Through Hole 1/8watt 402ohms 1% 100ppm | 2
594-MBB02070C1000FRP | MBB02070C1000FRP00 | Vishay | HPA-R11 R31 | Metal Film Resistors - Through Hole 0.6W 100ohm 1% 50ppm | 2
594-MBB02070C1003FRP | MBB02070C1003FRP00 | Vishay | HPA-R2 R22 | Metal Film Resistors - Through Hole 0.6W 100Kohm 1% 50ppm | 2
594-MBB02070C2000FC1 | MBB02070C2000FC100 | Vishay | HPA-R5 R25 | Metal Film Resistors - Through Hole .6w 200ohms 1% | 2
660-MF1/4DCT52R5R90F | MF1/4DCT52R5R90F | KOA Speer | HPA-R6 R26 | Metal Film Resistors - Through Hole 1/4 WATT 5.9 OHM 1% | 2
594-MBB02070C2001FCT | MBB02070C2001FCT00 | Vishay | HPA-R7 R27 | Metal Film Resistors - Through Hole .6w 2Kohms 1% | 2
594-MBB02070C1009FC1 | MBB02070C1009FC100 | Vishay | HPA-R8,28,12,32 | Metal Film Resistors - Through Hole .6w 10ohms 1% | 4
595-OPA1612AIDR | OPA1612AIDR | TI | HPA-U1 | Audio Amplifiers 1.1nV Noise Low Pwr Prec Op Amp | 1
595-TPA6120A2DWPR | TPA6120A2DWPR | TI | HPA-U2 | Audio Amplifiers High Fidelity Stereo Headphone Drv | 1