## Sheet1
Reference Name | Value | Description | Mouser | Farnell
D1, D2 | 1N5819 | Schottky Diode
D3 | 1N4007 | Rectifier
Z1 | BZX79-C15 | Zener, 15V |  | 1097217
Q1, Q2, Q3, Q4 | BC337 | Transistor | 522-ZTX851
Q5 | 2N3904 | Transistor
Q6 | BC559B | Transistor
FB1, FB2 | BL02RN2R1M2B | ferrite bead |  | 9526846
IC1 | INA111BP | Instrumentation Amplifier | 595-INA111AP
IC2, IC3, IC4 | OPA2134 | Op-amp
IC5 | AD736KNZ | True RMS-DC Converter | 584-AD736JNZ
IC6 | OPA2277 | High Precision Op-amp | 595-OPA2277PA
C1 | 3.3nF | Polypropylene Film Capacitor | 505-FKP23300/63/2.5
C2, C15, C21, C24 | 10nF |  | 505-FKP2C021001G00HF
C3 | 10nF | 2.5% | 505-FKP2C021001G00HF
C4, C8, C12, C13, C16, C22, C37 | 0.68uF | PET film capacitor | 505-MKS2C036801E00JO
C5 | 47uF, 16V | Bipolar | 647-UVP1C470MED
C6 | 455pF (see text)
C7, C32 | 100nF | Polyester Film Capacitor |  | 1744789
C9 | 68u, 25V | Aluminum Electrolytic Capacitor
C10, C11, C17, C25, C26, C34, C36 | 100nF, 50Vdc | X7R Ceramic Capacitors | 594-K104K15X7RF53H5
C14 | 100u, 25v | Aluminum Electrolytic Capacitor | 647-UKA1E101MED1TD
C18, C19, C20 | 470pF |  | 505-FKP2F004701D00HA
C23, C27, C33 | 680u, 25V | Aluminum Electrolytic Capacitors
C28, C29 | 4.7n | Film Capacitors 2.5% | 505-FKP2C014701D00HF
C30, C31 | 1.5 – 5 pF | Trimmer Capacitors | 594-2222-808-23508
C33 | 5.6pF, 200V | COG Capacitor | 80-C322C569D2G
C34, C35 | 220nF, 250V | Film Capacitors |  | 2805876
C36 | 3.3pF, 200V | COG Capacitor | 80-C317C339D2G
C38 | 22pF, 200V | COG Capacitor |  | 2819657
C39 | 3.3nF
R1 | 5.6k
R2, R11, R40 | 10k
R3 | 180k
R4 | 3.9k
R5 | 6.8k
R6 | 9.1k
R7 | 33 Mega
R8 | 33k
R9 | 100k
R10 | 7.5k
R12 | 68k
R13 | 8.2k
R14, R15 | 11k
R16, R17, R21 | 16k
R18, R38, R39 | 2k
R19, R20 | 12k
R22, R23, R44 | 150
R24, R54, R55 | 10k
R25, R28 | 2k | Metal film, 0.1% | 71-RN55E-B-2K/R
R26, R27 | 7.5 | Metal film, 1% | 603-MFR-25FBF52-7R5
R29 | 562 | Metal film, 0.1% | 71-RN55E5620B
R30 | 453 | Metal film, 0.1% | 279-YR1B453RCC
R31 | 2.74k | Metal film, 0.1% | 279-YR1B2K74CC
R32 | 63.4k | Metal film, 0.1% | 71-RN55C6342B
R33 | 2 Mega | Metal film, 0.1% | 71-RN55C2004B/R
R34 | 51.1k | Metal film, 0.1% | 279-YR1B51K1CC
R35 | 511 | Metal film, 0.1% | 279-YR1B511RCC
R36 | 43.2k | Metal film, 0.1% | 71-RN55C4322BTR
R37, R38 | 2.2k | Metal film, 0.1% - see text
R39, R40 | 2.2k | Metal film, 1%
R41, R42 | 1 Mega | Metal film, 0.1% | 71-RN55C1004BRE6
R43 | 100 | Metal film, 1%
R45, R46 | 1.5k, 1 Watt |  | 71-CMF601K5000BEBF
R47 | 1.5k | Metal film, 1%
R48 | 24k | Metal film, 1%
R49 | 560 | Metal film, 1%
R50, R51 | NOT PLACED
R52 | 487k | Metal film, 0.1% | 279-YR1B487KCC
R53 | 5.62k | Metal film, 0.1% | 71-RN55C-B-5.62K
Roffset | 1 Mega | Trimmer | 652-3296Z-1-105LF
Rmeter | 5k | Trimmer | 652-3296Z-1-502
K1 | G5V-2-H1 12DC | Low Signal Relay, 12DC 150mW | 653-G5V-2-H1-DC12 | 9949860
S1, S2 | CK1050 | 6 Position, 2 Pole, Non-shorting Switch |  | 1123696
PCB spacers | 4 pieces | Spacers between PCB and Enclosure | 710-971100581
Power switch
Analog Meter | 100uA DC | VOLTCRAFT AM-86X65/100µA
J1 | 3 way Pin Header – Male |  | 571-826631-3
In, LED, mVdc, S3a, S3b, uA | 2 way Pin Header – Female | Only 3 pieces are needed | 437-8018701010001101
| 2 way Pin Header – Male | Only 3 pieces are needed | 649-1012937891002BLF
Bat | 3 way Pin Header – Female
3 way Pin Header – Male
+Input Connector | Placed on Front panel | Banana Jack, Red |  | 3224668
-Input Connector | Placed on Front panel | Banana Jack, Black |  | 3224669